## v2.0
Component | Quantity | Cost |  | Link | Order Status | Comment
Traxxas 1/10th Car platform with RC, NiMH battery 3000mAh, 7 cell and Charger | 1 | 299.95 | 299.95 | http://www.jegs.com/i/Traxxas/430/74054-6/10002/-1 | 0 | If out of stock, see alternate platforms below
USB wifi dongle |  | 8.99 | 0 | http://amzn.to/2nQGg3Z | 0 | use onboard WLAN or usb dongles like these instead of Ubiquity picostation ( product is discontinued)
Li-Po battery 5000mAh, 3 cell 11.1V #2872 | 1 | 74.99 | 74.99 | https://traxxas.com/products/parts/batteries/idpowercellbatteries/lipo/2872X-5000mah-111v-3S-25C | 0 | Combinations also available for purchase : https://www.amazon.com/dp/B01M0PKSGB https://www.amazon.com/Traxxas-Maxx-Brushless-BATTERY-CHARGER/dp/B00ERUAQYO
https://www.amazon.com/Traxxas-2831X-5000mAh-3-Cell-Battery/dp/B01A6YDKS8/ref=sr_1_1?ie=UTF8&qid=1519831925&sr=8-1&keywords=traxxas+2872x
Li-Po battery Charger #2970 | 1 | 49.99 | 49.99 | https://traxxas.com/products/parts/chargers/2970ezpeakplus4ampid https://www.amazon.com/Traxxas-2970-EZ-Peak-Charger-Identification/dp/B00OAFYLJC https://traxxas.com/products/parts/chargers/ezpeak-dual-8amp-id | 0
Nvidia Jetson TX1 | 1 | 299 | 299 | https://www.nvidia.com/en-us/autonomous-machines/embedded-systems-dev-kits-modules/ http://www.nvidia.com/object/edu-discount.html http://www.nvidia.com/object/jetsontx2-edu-discount.html | 0 | Avail Tx1/TX2 Development Kit through Academic discount Also, either of TX1 or TX2 can be used
Orbitty Carrier board for TX1 | 1 | 173 | 173 | http://connecttech.com/product/orbitty-carrier-for-nvidia-jetson-tx2-tx1/ | 0 | works for both TX1 or TX2
USB Hub | 1 | 29.95 | 29.95 | https://www.amazon.com/AmazonBasics-Port-USB-Power-Adapter/dp/B00DQFGH80 https://www.amazon.com/Sabrent-4-Port-Individual-Switches-HB-UM43/dp/B00JX1ZS5O | 0
FTDI | 1 | 15 | 15 | https://www.sparkfun.com/products/9873 | 0 | optional - depending on the IMU module
Sensors
SparkFun 9DoF Razor IMU M0 | 1 | 49.95 | 49.95 | https://www.sparkfun.com/products/14001 | 0
3DM Microstrain IMU (optional) |  |  |  | http://www.microstrain.com/inertial/3dm-gx3-25 |  | use either IMU
UM7 IMU (optional) |  |  |  | https://www.pololu.com/product/2740 http://www.chrobotics.com/shop/um7-orientation-sensor
LIDAR | 1 | 1775 | 1775 | https://acroname.com/products/HOKUYO-UST-10LX-LASER?sku=R359-UST-10LX | 0 | or scan-sweep lidar
Structure Sensor (Optional) | 1 | 379 | 379 | https://store.structure.io/store | 0 | or sviz - lidar and camera bundle
Asus xtion pro (optional) |  | - | - | https://www.amazon.com/Asus-Xtion-PRO-LIVE-90IW0122-B01UA/dp/B00CET0ZBO https://www.newegg.com/Product/Product.aspx?Item=N82E16826785030 |  | out of stock mostly
ZED Camera (Optional) |  | 449 | 0 | https://www.stereolabs.com/ | 0 | or rgb option
Mechanical
Traxxas 3769 Spring Preload Spacers | 2 | 5.22 | 10.44 | http://amzn.to/2aazUF7 | 0
Allen Key Set | 1 | 8.99 | 8.99 | http://amzn.to/29PazD5 | 0
Camera mount - 3d printed | 2 |  |  | - |  | 3d printed from files provided
Ubiquity Picostation mount - 3d printed ( optional) | 1 |  |  | - |  | 3d printed from files provided
plastic spacers /standoffs | 4 |  |  |  |  | between the carrier board and the TX1 mounting
3mm ABS | 1 | 6.38 | 6.38 | http://amzn.to/29E6CTy https://www.mcmaster.com/#8586k361/=1bnvvd6 | 0 | For Lidar mount of chassis
6mm ABS | 1 | 9.74 | 9.74 | http://amzn.to/29PayPj https://www.mcmaster.com/#8586k371/=1bnvv5e | 0 | For Base plate of chassis
6mm Hex M/F Standoff 14mm | 8 | 4.2 | 33.6 | https://www.mcmaster.com/#93655a425/=1bhcvt6
6mm Hex F/F Standoff 19mm | 6 | 2.79 | 16.74 | https://www.mcmaster.com/#92080a430/=1ak2153
6mm Hex F/F Standoff 45 mm | 4 | 2.8 | 11.2 | https://www.mcmaster.com/#92080a030/=1ak1644
6mm Hex F/F Standoff 35 mm | 4 | 2.53 | 10.12 | https://www.mcmaster.com/#92080a024/=1ak1tj1
M3 screws x 10 mm | 26 | 7.01 | 7.01 | https://www.mcmaster.com/#91290a115/=1bhcq40 |  | for a pack of 100
M3 screws x 20 mm | 6 | 6.85 | 6.85 | https://www.mcmaster.com/#91502a109/=1bhcs7r |  | for a pack of 50
Power Board
Refer to the Power Board BOM for specific components
Miscelleneous
Traxxas 2976 AC to DC Converter | 1 | 25.79 | 25.79 | http://amzn.to/29Fx5xq | 0
Micro USB Cable | 1 | 4.99 | 4.99 | http://amzn.to/29xNHFc | 0 | for teensy to usb hub
Ethernet cable (optional) | 1 | 2.99 | 2.99 | http://amzn.to/29xO2ry | 0 | for ubiquity (optional)
POE cable (optional) | 1 | 3.99 | 3.99 | http://amzn.to/29D7Lou | 0 | for ubiquity (optional)
Traxxas Lipo to JST balance cable extender | 1 | 14.99 | 14.99 | https://www.amazon.com/HobbyStar-Traxxas-Charge-Adapter-Adapters/dp/B076N68H4G https://www.amazon.com/dp/B071GS515J/ref=psdc_2234135011_t1_B075W3C42B
USB to Ethernet adapter ( for lidar with ethernet conn) | 1 | 9.49 | 9.49 | https://www.amazon.com/Cable-Matters-Ethernet-Network-Adapter/dp/B00ET4KHJ2
Servo cable | 1 | 3 | 3 | http://amzn.to/29xPaeq | 0 | ($3.06 per pack of 10)
4 AA batteries | 1 | 7.18 | 7.18 | http://amzn.to/29EIImY | 0 | for RC
SD Cards (optional) | 2 | 24.95 | 49.9 | http://amzn.to/29ItJe7 | 0
Bill of Material for Power Board v3.0
On 2/5/2019 at 11:41:38 AM
Comment | Quantity | Cost |  | Components |  | Comment | Order Link | Comments | Pattern
Power Board | 1 | 30 | 30 |  |  |  | https://oshpark.com/shared_projects/PM1kJ6E3
560 ohm | 1 |  | 0 | R1 |  | Resistor | https://www.digikey.com/product-detail/en/stackpole-electronics-inc/CF14JT560R/CF14JT560RTR-ND/1741466 | Any resistor around 500 ohm should work | AXIAL-0.4
0.33uF | 1 |  | 0 | C5 |  | CAPACITOR, American symbol | https://www.digikey.com/product-detail/en/tdk-corporation/FK16X7R2A334K/445-8365-ND/2815295 |  | C050-035X075
100nF | 3 |  | 0 | C6, C3, C4 |  | CAPACITOR, American symbol | https://www.digikey.com/product-detail/en/kemet/C328C102K3G5TA7301/C328C102K3G5TA7301-ND/6671502 |  | C050-035X075 | For a bag of capacitors (except the 0.33 u): | https://www.sparkfun.com/products/13698
100u | 2 |  | 0 | C1, C2 |  | CAPACITOR, American symbol | https://www.digikey.com/product-detail/en/panasonic-electronic-components/ECA-1HM101B/P10397TB-ND/268482 |  | C050-035X075
10uF | 1 |  | 0 | C7 |  | CAPACITOR, American symbol | https://www.digikey.com/product-detail/en/nichicon/UVR1H100MDD1TD/493-5915-1-ND/3438479 |  | C050-035X075
12V to 8V LDO | 1 | 0.92 | 0.92 | U1 |  | 12V to 8V LDO | https://www.digikey.com/product-detail/en/rohm-semiconductor/BA7808CP-E2/BA7808CP-E2CT-ND/2357332 |  | BA7808CP-E2
12V_TRANSFORMER | 1 | 34.94 | 34.94 | U$9 |  | CUI Inc ?? SERIES: PDQ30-D ?? DESCRIPTION: DC-DC CONVERTER http://www.mouser.com/pdfdocs/pdq30-d.pdf | https://www.digikey.com/product-detail/en/cui-inc/PDQ30-Q24-S12-D/102-3892-ND/6165425 |  | 12V_TRANSFORMER
22-23-2021 | 7 | 0.94 | 6.58 | X1, X2, X3, X4, X5, X6, X7 |  | .100 (2.54mm) Center Header - 2 Pin" | https://www.digikey.com/product-detail/en/on-shore-technology-inc./ostvn02a150/ed10561-nd/1588862 |  | 22-23-2021
360-3240-ND | 1 | 3.37 | 3.37 | U$3 |  | SPST two lead switch Pin 2 is common Swtich Closed on Down Position DigiKey: http://www.digikey.com/product-detail/en/nkk-switches/M2011S2A1W01/360-3240-ND/1049342 Data Sheet: http://2t70un3m1d9z1kztamkdrd38.wpengine.netdna-cdn.com/wp-content/uploads/2016/02/MtogglesBushing.pdf | https://www.digikey.com/product-detail/en/nkk-switches/M2011S2A1W01/360-3240-ND/1049342 |  | 360-3240-ND
antenna pads | 1 |  | 0 | P1 |  |  | From Nvidia dev board |  | Antenna pads
BATT | 1 | 0.21 | 0.21 | U$10 |  |  | https://www.digikey.com/products/en?keywords=b4b-xh-a(LF)(SN) |  | BATTERY_CONNECTOR
Power LED | 1 | 0.41 | 0.41 | LED 1 |  | LED power indicator | https://www.digikey.com/product-detail/en/lite-on-inc/LTL-4263/160-1964-ND/3198540 | Or any other 5mm LED, current around 20 mA | LED5MM | For a bag of 25 red LED | https://www.sparkfun.com/products/9856
|  | Total | 3465.65

## v1.0
Component | Quantity | Cost |  | Link | Order Status | Comment
Traxxas 1/10th Car platform with RC, NiMH battery 3000mAh, 7 cell and Charger | 1 | 299.95 | 299.95 | http://www.jegs.com/i/Traxxas/430/74054-6/10002/-1 | 0 | If out of stock, see alternate platforms below
Ubiquity Picostation | 1 | 0 | 0 | http://amzn.to/29QPlq8 | 0 | Phased out of production. Use USB wifi dongles like one suggested below
Energizer Battery Pack | 1 | 159 | 159 | http://amzn.to/2aaBmHu | 0 | This replaces the older XP8000, which is no longer available
Nvidia Jetson TK1 | 1 | 192.99 | 192.99 | http://amzn.to/29EI3C2 | 0
USB Hub | 1 | 29.95 | 29.95 | http://amzn.to/29D7kKG | 0
FTDI | 1 | 15 | 15 | https://www.sparkfun.com/products/9873 | 0
Sensors
SparkFun 9DoF Razor IMU M0 | 1 | 49.95 | 49.95 | https://www.sparkfun.com/products/14001 | 0
LIDAR | 1 | 1775 | 1775 | https://acroname.com/products/HOKUYO-UST-10LX-LASER?sku=R359-UST-10LX | 0
Structure Sensor (Optional) | 1 | 379 | 379 | https://store.structure.io/store | 0
ZED Camera (Optional) | 1 | 449 | 449 | https://www.stereolabs.com/ | 0
Mechanical
Traxxas 3769 Spring Preload Spacers | 2 | 5.22 | 10.44 | http://amzn.to/2aazUF7 | 0
Allen Key Set | 1 | 8.99 | 8.99 | http://amzn.to/29PazD5 | 0
3mm ABS | 1 | 6.38 | 6.38 | http://amzn.to/29E6CTy | 0
6mm ABS | 1 | 9.74 | 9.74 | http://amzn.to/29PayPj | 0
M3 Hex nuts | 1 | 2.06 | 2.06 | http://www.mcmaster.com/#90591a250/=139rn2d | 0 | ($2.06 per pack of 100)
M3 Screw x 8mm | 1 | 6.58 | 6.58 | http://www.mcmaster.com/#91290A113 | 0 | ($6.58 per pack of 100)
M1.6 Screw x 8mm | 1 | 3.01 | 3.01 | http://www.mcmaster.com/#91290a041/=139r25l | 0 | ($3.01 per pack of 25)
M3 M-F Hex Standoff x 14mm | 12 | 1.57 | 18.84 | http://www.mcmaster.com/#98952a037/=139rm51 | 0
Power Board
Teensy 3.1 | 1 | 19.8 | 19.8 | https://www.pjrc.com/store/teensy32.html | 0
Miscelleneous
Traxxas 2976 AC to DC Converter | 1 | 25.79 | 25.79 | http://amzn.to/29Fx5xq | 0
Micro USB Cable | 1 | 4.99 | 4.99 | http://amzn.to/29xNHFc | 0
Mini USB Cable | 2 | 4.99 | 9.98 | https://www.amazon.com/Rerii-Length-Angle-cable-Charging/dp/B01E6MZBG0/ref=sr_1_11?s=wireless&ie=UTF8&qid=1482523076&sr=1-11&keywords=1+feet++mini+usb+to+usb | 0
Ethernet cable | 1 | 2.99 | 2.99 | http://amzn.to/29xO2ry | 0
POE cable | 1 | 3.99 | 3.99 | http://amzn.to/29D7Lou | 0
Servo cable | 1 | 3 | 3 | http://amzn.to/29xPaeq | 0 | ($3.06 per pack of 10)
4 AA batteries | 1 | 7.18 | 7.18 | http://amzn.to/29EIImY | 0
Barrel Jack Connectors | 1 | 5.36 | 5.36 | http://amzn.to/29xOnKT | 0
M-M DC power coupler | 1 | 6.99 | 6.99 | http://amzn.to/2aaBvLn | 0
SD Cards | 2 | 24.95 | 49.9 | http://amzn.to/29ItJe7 | 0
|  | Total | 3555.85